## Load Calculations
ESR Motor Systems
LOAD CALCULATION SHEET*
*All Calculations are general and do not take into account coeffients or other factors that may effect the load calculations.
| Calculate |  |  | Diameter |  | RPM |  | Velocity
| Velocity from RPM | 0.262 | X |  | X |  | = | 0 | fpm
| Calculate | HP |  |  |  | Force Lbs. |  | Velocity
| Velocity from HP & Force |  | X | 33000 | / |  | = | 0
| Calculate | FPM |  |  |  | Diameter |  | RPM
| RPM from Velocity |  | / ( | 0.262 | X |  | ) = | 0
| Calculate | HP |  |  |  | Torque |  | RPM
| RPM from HP & Torque |  | X | 63025 | / |  | = | 0
| Calculate | FPM |  |  |  | RPM |  | Diameter
| Diameter or P.D. of Wheel |  | / ( | 0.262 | X |  | ) = | 0 | in
| Calculate | Torque |  | RPM |  |  |  | Horsepower
| Horsepower from Torque and RPM |  | X |  | / | 63025 | = | 0
| Calculate | Force Lb. |  | FPM |  |  |  | Horsepower
| HP from Force and Velocity |  | X |  | / | 33000 | = | 0
| Calculate | HP |  |  |  | RPM |  | Torque
| Torque from HP & RPM |  | X | 63025 | / |  | = | 0 | in lb
| Calculate |  |  | Force Lbs. |  | Radius |  | Torque
| Torque from Force |  |  |  | X |  | = | 0 | in lb
| Calculate | HP |  |  |  | Velocity |  | Force
| Effective Force |  | X | 33000 | / |  | = | 0 | lbs
| Calculate |  |  | Torque |  | Radius |  | Tension
| Eff. Tension from Torque & Radius |  |  |  | / |  | = | 0 | lbs
| Calculate | HP |  |  |  | FPM |  | Tension
| Eff. Tension from HP & FPM |  | X | 33000 | / |  | = | 0 | lbs
| Calculate | Volts |  | Amps |  | Eff |  | PF |  |  |  |  | Horsepower
| 3 Phase Motor Horsepower |  | X |  | X |  | X |  | X | 1.73 | / | 746 | 0
| Calculate | Volts |  | Amps |  | Eff |  |  |  | Horsepower
| DC Motor Horsepower |  | X |  | X |  | / | 746 | = | 0
| Calculate | Lb. In. |  |  |  | Nm
| Lb. In. to Nm |  | / | 8.8507 | = | 0
| Calculate | Nm |  |  |  | lb in
| Nm to Lb In |  | X | 8.8507 | = | 0
| Calculate | Kw |  |  |  | Horsepower
| Kw to HP |  | X | 1.341 | = | 0
ESR Motor Systems • Rock Hill, SC 29730
Phone: (803) 324-7676 • FAX: (803) 324-3259